## Sheet1
template | latitude | longitude | name | supply_temperature | renewal_air_per_person | saturday_on | sunday_on | shutdown_periods | daily_periods | fuel_type | supply_capacity | number_floor | width_floor | length_floor | height_floor | ratio_wall_N | ratio_wall_S | ratio_wall_E | ratio_wall_W | building_type | number_person_per_floor | number_rooms | space_heating_type | building_orientation | supply_temperature_heat | target_temperature_heat | supply_temperature_cool | target_temperature_cool | T_cool_on | T_heat_on | T_off_min | T_off_max | tau_glass | alpha_wall | alpha_floor | alpha_glass | u_wall | u_roof | u_floor | u_glass | cp_roof | cp_wall | air_change_hour | vol_dhw_set | Q_gain_per_floor | emissivity_wall | emissivity_glass | consumer_type | burner_equipment_sub_type | burner_excess_heat_target_temperature | burner_excess_heat_flowrate | global_conversion_efficiency | thermal_blanket | cooling_equipment_sub_type | hourly_profile | max_capacity | levelized_co2_emissions | levelized_om_var | levelized_om_fix | greenhouse_orientation | width | length | height | artificial_lights_system | greenhouse_efficiency | hours_lights_needed | leaf_area_index | rh_air | u_cover | indoor_air_speed | leaf_length | tau_cover_long_wave_radiation | emissivity_cover_long_wave_radiation | tau_cover_solar_radiation | power_lights | fluid | flowrate | maintenance_capacity | target_temperature | operation_temperature | schedule_type | cycle_time_percentage | equipment_id | fluid_cp | capacity | hourly_generation | initial_temperature | mass | orc_t_evap | orc_t_cond
Simple Sink | 39.3947 | 22.8122 | SHM_steam | 77 |  | no | no | [[244,300]] | [[6,23]] | [38 empty] | household | [27 empty] | steam |  |  | 180 | [5 empty] | 898.0994
Simple Sink | 39.3914 | 22.8131 | SHM_makeupwater | 10 |  | no | no | [[244,300]] | [[6,23]] | [38 empty] | household | [27 empty] | water |  |  | 100 | [5 empty] | 36.5759
Simple Sink | 39.3981 | 22.8042 | M-pack_steam | 77 |  | no | no | [[210,240]] | [[8,15]] | [38 empty] | household | [27 empty] | steam |  |  | 180 | [5 empty] | 852.2727
Simple Sink | 39.3972 | 22.8094 | M-pack_makeupwater | 10 |  | no | no | [[210,240]] | [[8,15]] | [38 empty] | non-household | [27 empty] | water |  |  | 100 | [5 empty] | 35.1187
Simple Sink | 39.3967 | 22.8139 | Aposteirosi_steam | 77 |  | yes | no | [] | [[4,23]] | [38 empty] | non-household | [27 empty] | steam |  |  | 180 | [5 empty] | 282.5521
Simple Sink | 39.3961 | 22.8058 | Aposteirosi_makeupwater | 10 |  | yes | no | [] | [[4,23]] | [38 empty] | non-household | [27 empty] | water |  |  | 100 | [5 empty] | 11.5071
Simple Sink | 39.37 | 22.7769 | Biomar_water | 10 |  | yes | no | [] | [[0,24]] | [38 empty] | household | [27 empty] | water |  |  | 80 | [5 empty] | 271.5774
Simple Sink | 39.37 | 22.7769 | Biomar_steam | 77 |  | yes | yes | [] | [[0,24]] | [38 empty] | non-household | [27 empty] | steam |  |  | 164 | [5 empty] | 1357.8869
Simple Sink | 39.37 | 22.7769 | Biomar_makeupwater | 10 |  | yes | yes | [] | [[0,24]] | [38 empty] | household | [27 empty] | water |  |  | 100 | [5 empty] | 147.4376
Simple Sink | 39.37 | 22.7769 | Manos_steam | 66 |  | yes | yes | [] | [[8,15]] | [38 empty] | non-household | [27 empty] | steam |  |  | 180 | [5 empty] | 3018.2292
Simple Sink | 39.37 | 22.7769 | Manos_makeupwater | 10 |  | yes | yes | [] | [[8,15]] | [38 empty] | household | [27 empty] | water |  |  | 100 | [5 empty] | 163.5036
Simple Sink | 39.37 | 22.7769 | Elin_steam | 77 |  | no | no | [] | [[0,24]] | [38 empty] | household | [27 empty] | steam |  |  | 164 | [5 empty] | 1672.2037
Simple Sink | 39.37 | 22.7769 | Elin_makeupwater | 10 |  | yes | yes | [] | [[0,24]] | [38 empty] | household | [27 empty] | water |  |  | 100 | [5 empty] | 68.2964
Simple Sink | 39.37 | 22.7769 |  | 10 |  | yes | yes | [] | [[6,7],[12,13],[20,22]] | [38 empty] | household | [27 empty] | water |  |  | 60 | [5 empty] | 596.7123