## Sheet1
template | latitude | longitude | name | supply_temperature | renewal_air_per_person | saturday_on | sunday_on | shutdown_periods | daily_periods | fuel_type | supply_capacity | number_floor | width_floor | length_floor | height_floor | ratio_wall_N | ratio_wall_S | ratio_wall_E | ratio_wall_W | building_type | number_person_per_floor | number_rooms | space_heating_type | building_orientation | supply_temperature_heat | target_temperature_heat | supply_temperature_cool | target_temperature_cool | T_cool_on | T_heat_on | T_off_min | T_off_max | tau_glass | alpha_wall | alpha_floor | alpha_glass | u_wall | u_roof | u_floor | u_glass | cp_roof | cp_wall | air_change_hour | vol_dhw_set | Q_gain_per_floor | emissivity_wall | emissivity_glass | consumer_type | burner_equipment_sub_type | burner_excess_heat_target_temperature | burner_excess_heat_flowrate | global_conversion_efficiency | thermal_blanket | cooling_equipment_sub_type | hourly_profile | max_capacity | levelized_co2_emissions | levelized_om_var | levelized_om_fix | greenhouse_orientation | width | length | height | artificial_lights_system | greenhouse_efficiency | hours_lights_needed | leaf_area_index | rh_air | u_cover | indoor_air_speed | leaf_length | tau_cover_long_wave_radiation | emissivity_cover_long_wave_radiation | tau_cover_solar_radiation | power_lights | fluid | flowrate | maintenance_capacity | target_temperature | operation_temperature | schedule_type | cycle_time_percentage | equipment_id | fluid_cp | capacity | hourly_generation | initial_temperature | mass | orc_t_evap | orc_t_cond
Simple Source | 39.3972 | 22.8042 | BIOPAR | 220 |  | yes | yes | [[244,300]] | [[0,24]] | [38 empty] | non-household | [27 empty] | flue gas |  |  | 120 | [5 empty] | 438
Simple Source | 39.3931 | 22.8036 | Polysan | 70 |  | yes | yes | [[244,300]] | [[0,24]] | [38 empty] | non-household | [27 empty] | hot water |  |  | 60 | [5 empty] | 279
Simple Source | 39.3986 | 22.8044 | CAO | 140 |  | no | no | [[210,240]] | [[6,21]] | [38 empty] | non-household | [27 empty] | flue gas |  |  | 120 | [5 empty] | 73
Simple Source | 39.3856 | 22.8069 | Halibourgia | 900 |  | yes | yes | [[210,240]] | [[0,6],[22,24]] | [38 empty] | non-household | [27 empty] | flue gas |  |  | 500 | [5 empty] | 2741